## PCB Specification
Unified-Daughterboard PCB Specification
PCB Quantity | 20pcs
Layer | 2layer
PCB Thickness | 1.6mm
Dimensions | 16.5 x 18mm
Castellated Hole | No
PCB Color | Black
Surface Finish | HASL With Lead
Copper Weight | 1oz
Text Color | White
Different Design | 2
Please find more PCB information on our on-line PCB ordering Page
https://www.elecrow.com/pcb-manufacturing.html

## BOM
Unified-Daughterboard PCB
# | Reference | QTY | Value | Package | Manufacturer Part number | Description | SMD | THT | Original | Elecrow PN | Note
1 | J2 | 1 | SM04B-SRSS-TB(LF)(SN) | JST-SR-4 | SM04B-SRSS-TB(LF)(SN) | JST SR Connector | 6 |  | Y
2 | J1 | 1 | HRO-TYPE-C-31-M-12 | HRO-TYPE-C-31-M-12-Assembly | TYPE-C-31-M-12 | HRO USB-C Connector | 12 | 4 | Y |  | https://lcsc.com/product-detail/USB-Type-C_Korean-Hroparts-Elec-TYPE-C-31-M-12_C165948.html
3 | R1 R2 | 2 | 5.1k | R_0603 | ERA3AED512V | Resistor, 0603, Generic | 4 |  | N
[6 empty] | total： | 22 | 4
Declare：
1、If the component should be original like Digi-key or Mouser，the component must have complete Manufacture part number

## Parts Mapping
Please see file UNIFIED-DAUGHTERBOARD-PCB-PRINT.pdf

## Position File
Please see file Unified-Daughterboard-top.pos